## CO2 Snelstarttool NL
Hoe gebruik je deze CO₂ Snelstarttool
De CO₂ Snelstarttool is een gratis, praktisch en generiek ontwerphulpmiddel, als aanvulling op de Snelstartgids Circulaire Meubels.
De tool biedt een eerste, ruwe en indicatieve vergelijking van de CO₂-impact van materiaalkeuzes op basis van cradle-to-gate data: grondstofwinning, transport en verwerking tot halffabricaat bij de groothandel.
Voor producten zonder stekker bepalen deze zogenoemde fases A1–A3 doorgaans het grootste deel van de totale milieu-impact van een product, meubel of interieur.
De uitkomsten zijn bedoeld voor vergelijking en inzicht in de vroege ontwerp- en offertefase en vormen geen volledige Life Cycle Assessment (LCA) en geen juridisch of technisch bindend milieubewijs.
Gebruik en interpretatie van de resultaten gebeurt volledig onder eigen verantwoordelijkheid. Volledige gebruiksvoorwaarden en methodologische toelichting:
https://16mammals.com/toelichting-co2-snelstarttool/
v1.2 Januari 2026
| Basismateriaal | [7 empty] | Verf en afwerkingen
| Materiaal | Gewicht |  |  | CO2 factor | = | kgCO2 |  | Afwerking |  |  |  | Oppervlak |  |  | CO2 factor | = | kgCO2
| Lokaal hout | 0 | kg | x | 0.1 | = | 0 |  | Melamine decor toplaag (0,15mm) |  |  |  | 0 | m2 | x | 0.5 | = | 0
| Massief naald-/loofhout | 0 | kg | x | 0.2 | = | 0 |  | High pressure laminaat (0,8mm HPL) |  |  |  | 0 | m2 | x | 2.4 | = | 0
| Massief hardhout | 0 | kg | x | 0.3 | = | 0 |  | Houtfineer (0,6mm, incl backing + lak) |  |  |  | 0 | m2 | x | 1.9 | = | 0
| Houten meubelpaneel | 0 | kg | x | 0.3 | = | 0
| Spaanplaat recycled | 0 | kg | x | 0.2 | = | 0 |  | Latex (acryl muurverf) |  |  |  | 0 | m2 | x | 0.4 | = | 0
| Spaanplaat | 0 | kg | x | 0.5 | = | 0 |  | Transparante lak |  |  |  | 0 | m2 | x | 0.4 | = | 0
| MDF paneel | 0 | kg | x | 0.6 | = | 0 |  | Watergedragen verf |  |  |  | 0 | m2 | x | 0.5 | = | 0
| OSB paneel | 0 | kg | x | 0.4 | = | 0 |  | Oplosmiddelhoudende verf |  |  |  | 0 | m2 | x | 0.6 | = | 0
| Multiplex paneel | 0 | kg | x | 0.6 | = | 0 |  | Epoxycoating |  |  |  | 0 | m2 | x | 0.6 | = | 0
| Bamboe paneel | 0 | kg | x | 0.2 | = | 0 |  | Poedercoating |  |  |  | 0 | m2 | x | 4 | = | 0
| Gipsplaat | 0 | kg | x | 0.2 | = | 0
| Karton honingraatpaneel + MDF toplaag | 0 | kg | x | 0.6 | = | 0 |  | Leemverf |  |  |  | 0 | m2 | x | 0.2 | = | 0
[9 empty] | Kalkverf |  |  |  | 0 | m2 | x | 0.2 | = | 0
| Wit papier | 0 | kg | x | 0.4 | = | 0 |  | Beton cire |  |  |  | 0 | m2 | x | 1.8 | = | 0
| Papier zw tekst bedrukt | 0 | kg | x | 0.4 | = | 0
| Papier full-color volvlaks | 0 | kg | x | 0.7 | = | 0 |  | Witte houtlijm (D2 / PVAc) |  |  |  | 0 | m2 | x | 0.5 | = | 0
| Verpakkingskarton ongebleekt | 0 | kg | x | 0.5 | = | 0 |  | PU-lijm (D4) |  |  |  | 0 | m2 | x | 0.5 | = | 0
[9 empty] | Contactlijm |  |  |  | 0 | m2 | x | 1.2 | = | 0
| Glas (flessen en potjes) | 0 | kg | x | 1 | = | 0 |  | MS-polymeer kit |  |  |  | 0 | m2 | x | 0.1 | = | 0
| Glas (floatglas) | 0 | kg | x | 1.4 | = | 0 |  | Siliconenkit |  |  |  | 0 | m2 | x | 0.1 | = | 0
[9 empty] | Subtotaal |  |  |  | 0 | m2 |  |  |  | 0 | kgCO2
| Staal recycled | 0 | kg | x | 0.6 | = | 0
| Staal virgin (onbehandeld) | 0 | kg | x | 2.5 | = | 0
| Staal virgin (verzinkt) | 0 | kg | x | 2.8 | = | 0 |  | Electronica | Gewicht
| RVS virgin | 0 | kg | x | 4.6 | = | 0 |  | Product | per stuk |  | afstand | Aantal |  |  | CO2 factor | = | kgCO2
| Aluminium recycled | 0 | kg | x | 0.8 | = | 0 |  | Smartphone (0,2 kg) | 0.2 | x | 0 | 0 | st. | x | 50 | = | 0
| Aluminium virgin | 0 | kg | x | 11.8 | = | 0 |  | Tablet (0,4 kg) | 0.4 | x | 0 | 0 | st. | x | 100 | = | 0
| Koper recycled | 0 | kg | x | 0.5 | = | 0 |  | Laptop 15" (2,0 kg) | 2 | x | 0 | 0 | st. | x | 230 | = | 0
| Koper virgin | 0 | kg | x | 3.5 | = | 0 |  | LCD monitor 27" 4K 'high end' (5,0 kg) | 5 | x | 0 | 0 | st. | x | 330 | = | 0
[9 empty] | LED TV 32" 'midrange' (6,0 kg) | 6 | x | 0 | 0 | st. | x | 180 | = | 0
| Natuursteen | 0 | kg | x | 0.2 | = | 0 |  | LED TV 75" 8K 'high end' (30,0 kg) | 30 | x | 0 | 0 | st. | x | 1400 | = | 0
| Keramische tegels | 0 | kg | x | 0.5 | = | 0
| Solid surface | 0 | kg | x | 3.4 | = | 0 |  | Consumenten GU10 opbouwspot (0,3 kg) | 0.3 | x | 0 | 0 | st. | x | 3 | = | 0
[9 empty] | Professionele LED railspot (2,4 kg) | 2.4 | x | 0 | 0 | st. | x | 23 | = | 0
| PVC vloer | 0 | kg | x | 2.3 | = | 0 |  | DALI track (1,0 kg) | 1 | x | 0 | 0 | st. | x | 6 | = | 0
| Laminaat vloer | 0 | kg | x | 0.9 | = | 0
| Linoleum vloer | 0 | kg | x | 0.3 | = | 0 |  | Magnetron (15,0 kg) | 15 | x | 0 | 0 | st. | x | 45 | = | 0
| Tapijt / tapijttegel | 0 | kg | x | 1.2 | = | 0 |  | Oven (40,0 kg) | 40 | x | 0 | 0 | st. | x | 200 | = | 0
| Gietvloer | 0 | kg | x | 3.1 | = | 0 |  | Vaatwasser (45,0 kg) | 45 | x | 0 | 0 | st. | x | 125 | = | 0
| Egaline ondervloer | 0 | kg | x | 0.6 | = | 0 |  | Koelkast onderbouw (35,0 kg) | 35 | x | 0 | 0 | st. | x | 100 | = | 0
[9 empty] | Koel-vriescombi (60,0 kg) | 60 | x | 0 | 0 | st. | x | 125 | = | 0
| Glaswol isolatie | 0 | kg | x | 1.4 | = | 0 |  | Amerikaanse koelkast (100,0 kg) | 100 | x | 0 | 0 | st. | x | 185 | = | 0
| Steenwol isolatie | 0 | kg | x | 1.1 | = | 0 |  | Inductiekookplaat (12,0 kg) | 12 | x | 0 | 0 | st. | x | 84 | = | 0
| Vlasvezel isolatie | 0 | kg | x | 1.2 | = | 0 |  | Afzuigkap (10,0 kg) | 10 | x | 0 | 0 | st. | x | 15 | = | 0
[9 empty] | Subtotaal |  |  | 0 | 0 | st. |  |  |  | 0 | kgCO2
| Plastics recycled rPET | 0 | kg | x | 0.5 | = | 0
| Plastics PET, HDPE, LDPE, PP, PS | 0 | kg | x | 1.9 | = | 0
| Plastics PVC | 0 | kg | x | 2.3 | = | 0 |  | Transport
| Plastics Plexiglas, Nylon, Polycarbonaat | 0 | kg | x | 4.2 | = | 0 |  | Type transport | Afstand |  | x | Gewicht |  | x | CO2 factor | = | kgCO2
[9 empty] | Containerschip | 0 | km | x | 0 | kg | x | 5e-06 | = | 0
| Hardschuim EPS | 0 | kg | x | 2.3 | = | 0 |  | Vrachtwagen | 0 | km | x | 0 | kg | x | 8.7e-05 | = | 0
| Hardschuim XPS | 0 | kg | x | 3.9 | = | 0 |  | Bestelbusje | 0 | km | x | 0 | kg | x | 0.000264 | = | 0
| Hardschuim PUR / PIR | 0 | kg | x | 3.1 | = | 0 |  | Luchtvracht | 0 | km | x | 0 | kg | x | 0.001415 | = | 0
| Matrasschuim Polyurethaan | 0 | kg | x | 3.3 | = | 0 |  | Subtotaal | 0 | km | [6 empty] | 0 | kgCO2
| Matrasschuim Natuur Latex | 0 | kg | x | 2.8 | = | 0
| Meubelstof non-woven (onderlaag) | 0 | kg | x | 3.6 | = | 0 |  | Totaaloverzicht
| Meubestof kunstleer (PU/PVC) | 0 | kg | x | 10.6 | = | 0
| Meubelstof polyester | 0 | kg | x | 12.4 | = | 0 |  | Categorie | [6 empty] | Type |  | kgCO2
| Meubelstof wolmix | 0 | kg | x | 14 | = | 0 |  | Basismateriaal | [6 empty] | 0 | kg | 0
| Meubelstof acryl | 0 | kg | x | 15.5 | = | 0 |  | Verf en afwerkingen | [6 empty] | 0 | m2 | 0
| Meubelstof leer | 0 | kg | x | 18 | = | 0 |  | Electronica | [6 empty] | 0 | st. | 0
| Meubelstof wol (100%) | 0 | kg | x | 28 | = | 0 |  | Transport | [6 empty] | 0 | km | 0
| Subtotaal | 0 | kg |  |  |  | 0 | kgCO2 | CO2 Impact alles samen | [8 empty] | 0 | kgCO2
Gebruik en naamsvermelding
Deze tool is vrij te gebruiken door particulieren en organisaties voor niet-exclusief professioneel gebruik. Resultaten mogen worden gebruikt en gedeeld, mits voorzien van bronvermelding: Rick Porcelijn – 16 Mammals design agency.
Het kopiëren, herpubliceren of aanbieden van de tool zelf (of onderdelen daarvan) is niet toegestaan zonder voorafgaande schriftelijke toestemming. White-label gebruik is mogelijk via een aparte overeenkomst.
© Rick Porcelijn – 16 Mammals design agency

## CO2 Quick Start Tool ENG
How to use the CO₂ Quick Start Tool
The CO₂ Quick Start Tool is a free, practical, and generic design aid, intended as a supplement to the Quick Start Guide for Circular Furniture.
The tool provides an initial, rough, and indicative comparison of the CO₂ impact of material choices based on cradle-to-gate data: raw material extraction, transport, and processing into semi-finished products at the wholesaler.
For products without a plug, these so-called phases A1–A3 typically account for the largest share of a product’s total environmental impact, whether it concerns a product, piece of furniture, or interior element.
The results are intended for comparison and insight during the early design and quotation phase and do not constitute a full Life Cycle Assessment (LCA) or legally or technically binding environmental evidence.
Use and interpretation of the results are entirely at the user’s own responsibility. Full terms of use and methodological explanation:
https://16mammals.com/toelichting-co2-snelstarttool/
v1.2 January 2026
| Base material | [7 empty] | Paints and finishes |  |  |  | Surface
| Material | Weight |  |  | CO2 factor | = | kgCO2 |  | Finish |  |  |  | Area |  |  | CO2 factor | = | kgCO2
| Local wood | 0 | kg | x | 0.1 | = | 0 |  | Melamine decorative top layer (0.15 mm) |  |  |  | 0 | m2 | x | 0.5 | = | 0
| Solid softwood / hardwood | 0 | kg | x | 0.2 | = | 0 |  | High pressure laminate (0.8 mm HPL) |  |  |  | 0 | m2 | x | 2.4 | = | 0
| Solid hardwood | 0 | kg | x | 0.3 | = | 0 |  | Wood veneer (0.6 mm, incl. backing + lacquer) |  |  |  | 0 | m2 | x | 1.9 | = | 0
| Wood furniture panel | 0 | kg | x | 0.3 | = | 0
| Recycled particle board | 0 | kg | x | 0.2 | = | 0 |  | Latex paint (acrylic wall paint) |  |  |  | 0 | m2 | x | 0.4 | = | 0
| Particle board | 0 | kg | x | 0.5 | = | 0 |  | Transparent lacquer |  |  |  | 0 | m2 | x | 0.4 | = | 0
| MDF panel | 0 | kg | x | 0.6 | = | 0 |  | Water-based paint |  |  |  | 0 | m2 | x | 0.5 | = | 0
| OSB panel | 0 | kg | x | 0.4 | = | 0 |  | Solvent-based paint |  |  |  | 0 | m2 | x | 0.6 | = | 0
| Plywood panel | 0 | kg | x | 0.6 | = | 0 |  | Epoxy coating |  |  |  | 0 | m2 | x | 0.6 | = | 0
| Bamboo panel | 0 | kg | x | 0.2 | = | 0 |  | Powder coating |  |  |  | 0 | m2 | x | 4 | = | 0
| Gypsum board | 0 | kg | x | 0.2 | = | 0
| Cardboard honeycomb panel + MDF top layer | 0 | kg | x | 0.6 | = | 0 |  | Clay paint |  |  |  | 0 | m2 | x | 0.2 | = | 0
[9 empty] | Lime paint |  |  |  | 0 | m2 | x | 0.2 | = | 0
| White paper | 0 | kg | x | 0.4 | = | 0 |  | Concrete ciré |  |  |  | 0 | m2 | x | 1.8 | = | 0
| Paper printed with black text | 0 | kg | x | 0.4 | = | 0
| Paper full-color full-bleed | 0 | kg | x | 0.7 | = | 0 |  | White wood glue (D2 / PVAc) |  |  |  | 0 | m2 | x | 0.5 | = | 0
| Unbleached packaging cardboard | 0 | kg | x | 0.5 | = | 0 |  | PU glue (D4) |  |  |  | 0 | m2 | x | 0.5 | = | 0
[9 empty] | Contact adhesive |  |  |  | 0 | m2 | x | 1.2 | = | 0
| Glass (bottles and jars) | 0 | kg | x | 1 | = | 0 |  | MS polymer sealant |  |  |  | 0 | m2 | x | 0.1 | = | 0
| Glass (float glass) | 0 | kg | x | 1.4 | = | 0 |  | Silicone sealant |  |  |  | 0 | m2 | x | 0.1 | = | 0
[9 empty] | Subtotal |  |  |  | 0 | m2 |  |  |  | 0 | kgCO2
| Recycled steel | 0 | kg | x | 0.6 | = | 0
| Virgin steel (untreated) | 0 | kg | x | 2.5 | = | 0
| Virgin steel (galvanized) | 0 | kg | x | 2.8 | = | 0 |  | Electronics | Weight |  |  | Number of
| Virgin stainless steel | 0 | kg | x | 4.6 | = | 0 |  | Product | per pcs |  | Distance | pcs |  |  | CO2 factor | = | kgCO2
| Recycled aluminium | 0 | kg | x | 0.8 | = | 0 |  | Smartphone (0.2 kg) | 0.2 | x | 0 | 0 | pcs | x | 50 | = | 0
| Virgin aluminium | 0 | kg | x | 11.8 | = | 0 |  | Tablet (0.4 kg) | 0.4 | x | 0 | 0 | pcs | x | 100 | = | 0
| Recycled copper | 0 | kg | x | 0.5 | = | 0 |  | Laptop 15" (2.0 kg) | 2 | x | 0 | 0 | pcs | x | 230 | = | 0
| Virgin copper | 0 | kg | x | 3.5 | = | 0 |  | LCD monitor 27" 4K 'high end' (5.0 kg) | 5 | x | 0 | 0 | pcs | x | 330 | = | 0
[9 empty] | LED TV 32" 'midrange' (6.0 kg) | 6 | x | 0 | 0 | pcs | x | 180 | = | 0
| Natural stone | 0 | kg | x | 0.2 | = | 0 |  | LED TV 75" 8K 'high end' (30.0 kg) | 30 | x | 0 | 0 | pcs | x | 1400 | = | 0
| Ceramic tiles | 0 | kg | x | 0.5 | = | 0
| Solid surface | 0 | kg | x | 3.4 | = | 0 |  | Consumer GU10 surface-mounted spotlight (0.3 kg) | 0.3 | x | 0 | 0 | pcs | x | 3 | = | 0
[9 empty] | Professional LED track spotlight (2.4 kg) | 2.4 | x | 0 | 0 | pcs | x | 23 | = | 0
| PVC flooring | 0 | kg | x | 2.3 | = | 0 |  | DALI track (1.0 kg) | 1 | x | 0 | 0 | pcs | x | 6 | = | 0
| Laminate flooring | 0 | kg | x | 0.9 | = | 0
| Linoleum flooring | 0 | kg | x | 0.3 | = | 0 |  | Microwave (15.0 kg) | 15 | x | 0 | 0 | pcs | x | 45 | = | 0
| Carpet / carpet tiles | 0 | kg | x | 1.2 | = | 0 |  | Oven (40.0 kg) | 40 | x | 0 | 0 | pcs | x | 200 | = | 0
| Poured floor | 0 | kg | x | 3.1 | = | 0 |  | Dishwasher (45.0 kg) | 45 | x | 0 | 0 | pcs | x | 125 | = | 0
| Floor leveling compound (subfloor) | 0 | kg | x | 0.6 | = | 0 |  | Under-counter refrigerator (35.0 kg) | 35 | x | 0 | 0 | pcs | x | 100 | = | 0
[9 empty] | Fridge-freezer combination (60.0 kg) | 60 | x | 0 | 0 | pcs | x | 125 | = | 0
| Glass wool insulation | 0 | kg | x | 1.4 | = | 0 |  | American-style refrigerator (100.0 kg) | 100 | x | 0 | 0 | pcs | x | 185 | = | 0
| Stone wool insulation | 0 | kg | x | 1.1 | = | 0 |  | Induction cooktop (12.0 kg) | 12 | x | 0 | 0 | pcs | x | 84 | = | 0
| Flax fiber insulation | 0 | kg | x | 1.2 | = | 0 |  | Extractor hood (10.0 kg) | 10 | x | 0 | 0 | pcs | x | 15 | = | 0
[9 empty] | Subtotal |  |  | 0 | 0 | pcs |  |  |  | 0 | kgCO2
| Recycled plastics rPET | 0 | kg | x | 0.5 | = | 0
| Plastics PET, HDPE, LDPE, PP, PS | 0 | kg | x | 1.9 | = | 0
| Plastics PVC | 0 | kg | x | 2.3 | = | 0 |  | Transport
| Plastics Plexiglas, Nylon, Polycarbonate | 0 | kg | x | 4.2 | = | 0 |  | Transport type | Distance |  | x | Weight |  | x | CO2 factor | = | kgCO2
[9 empty] | Container ship | 0 | km | x | 0 | kg | x | 5e-06 | = | 0
| Rigid foam EPS | 0 | kg | x | 2.3 | = | 0 |  | Truck | 0 | km | x | 0 | kg | x | 8.7e-05 | = | 0
| Rigid foam XPS | 0 | kg | x | 3.9 | = | 0 |  | Delivery van | 0 | km | x | 0 | kg | x | 0.000264 | = | 0
| Rigid foam PUR / PIR | 0 | kg | x | 3.1 | = | 0 |  | Air freight | 0 | km | x | 0 | kg | x | 0.001415 | = | 0
| Mattress foam polyurethane | 0 | kg | x | 3.3 | = | 0 |  | Subtotal | 0 | km | [6 empty] | 0 | kgCO2
| Mattress foam natural latex | 0 | kg | x | 2.8 | = | 0
| Upholstery non-woven (backing) | 0 | kg | x | 3.6 | = | 0 |  | Total overview
| Upholstery artificial leather (PU/PVC) | 0 | kg | x | 10.6 | = | 0
| Upholstery polyester | 0 | kg | x | 12.4 | = | 0 |  | Category | [6 empty] | Type |  | kgCO2
| Upholstery wool blend | 0 | kg | x | 14 | = | 0 |  | Base material | [6 empty] | 0 | kg | 0
| Upholstery acrylic | 0 | kg | x | 15.5 | = | 0 |  | Paints and finishes | [6 empty] | 0 | m2 | 0
| Upholstery leather | 0 | kg | x | 18 | = | 0 |  | Electronics | [6 empty] | 0 | pcs | 0
| Upholstery wool (100%) | 0 | kg | x | 28 | = | 0 |  | Transport | [6 empty] | 0 | km | 0
| Subtotaal | 0 | kg |  |  |  | 0 | kgCO2 | Total CO2 impact | [8 empty] | 0 | kgCO2
Use and attribution
This tool may be used free of charge by individuals and organizations for non-exclusive professional use. Results may be used and shared, provided proper attribution is included: Rick Porcelijn – 16 Mammals design agency.
Copying, republishing, or offering the tool itself (or any part thereof) is not permitted without prior written consent. White-label use is possible under a separate agreement.
© Rick Porcelijn – 16 Mammals design agency